## Sheet1
Beta particles range and Bremsstrahlung radiation exposure calculator (empirical model)
| Select radionuclide : | Y-90
https://sidneyisotopecalc.com
| Select shielding material : | Acrylic (Lucite /plexiglass)
select unit
| Enter radioactivity: | 2.7 | GBq
Results :
| radioisotope | shielding material |  | radioactivity
| Y-90 | Acrylic (Lucite /plexiglass) |  | 2.7 | GBq
Maximum range = |  | 9.2044 | mm
it may require a minimum of |  | 9.2044 | mm | Acrylic (Lucite /plexiglass) | to stop all | Y-90 | particles
Bremsstrahlung radiation exposure = |  | 1.0991 | µSv/hr
While beta particles are fully stopped, at |  | 2.7 | GBq | some of the | Y-90 | energy transformed to
Bremsstrahlung radiation, resulting in |  | 1.0991 | µSv/hr | external exposure | ( 4π geometry and at 1 m )

## Sheet 2 (hidden)
Data/Constants/Parameters
radioisotope list
isotope | beta E max (MeV) |  | mass adsorption coefficient ( cm2/g)
C-14 | 0.157 |  | 0.0252
Ca-45 | 0.257 |  | 0.0279
H-3 | 0.0186 |  | 0.677
Ni-63 | 0.066 |  | 0.0281
P-32 | 1.71 |  | 0.0245
Pm-147 | 0.225 |  | 0.0273
S-35 | 0.167 |  | 0.0256
Y-90 | 2.28 |  | 0.0225
shielding material list |  |  | shielding material list
material | density (g/cm3) |  | material | effective atomic number
Acrylic (Lucite /plexiglass) | 1.19 |  | Acrylic (Lucite /plexiglass) | 6.5
Aluminium | 2.7 |  | Aluminium | 13
Glass(soda-lime) | 2.5 |  | Glass(soda-lime) | 11.75
Plastic | 1.15 |  | Plastic | 5.6
water | 1 |  | water | 7.42
activity unit list | d/s factor
GBq | 1000000000
MBq | 1000000
KBq | 1000
Ci | 37000000000
mCi | 37000000
μCi | 37000

## Sheet3 (hidden)
Calculations
selected isotope = | Y-90 |  | density range g/cm2= | 1.0953 |  | Emax = | 2.28 | mass adsorpt Coeff= | 0.0225
selected shielding = | Acrylic (Lucite /plexiglass) |  | density = | 1.19 |  | Eff atom # | 6.5
selected radioactivity unit | GBq |  | d/s= | 1000000000
Linear Range = | 0.92044 | cm | 9.2044 | mm
Fraction of Energy transformed to Bremsstrahlung = |  |  | 0.005187
radioactivity = | 2.7 | GBq | 2700000000 | dps
average beta energy = | 0.76 | MeV
1 MeV = | 1.602e-13 | Joule
MeV/hr = | 7.3872e+12
Joule/hr = | 1.1834 | J/hr
conversion factor from cm2/gm to m2/kg = |  | 0.1
Bresstrahlung = | J/hr * fraction transferred to Bremstrahlung*mass absorption coefficient
4 π distance ^2
Bresstrahlung at 1 meter = | 1.0991e-06 | Sv/hr | // ** this is not the final result, scroll down
= | 1.0991 | µSv/hr
final Results after screen out | 1.0991 | µSv/hr | sheet 1 cell D20 = | sheet 1 cell G20
H-3,C-14, Ni-63 = |  |  | 2.7 | Y-90
| Emax | LnEmax | 1.265-0.0954*LnEmax | Emax ^ column"D" | 412*column"G" | g/cm2
C-14 | 0.157 | -1.8515 | 1.4416 | 0.069308 | 28.5548 | 0.028555
Ca-45 | 0.257 | -1.3587 | 1.3946 | 0.15034 | 61.9412 | 0.061941
H-3 | 0.0186 | -3.9846 | 1.6451 | 0.0014227 | 0.58617 | 0.00058617
Ni-63 | 0.066 | -2.7181 | 1.5243 | 0.015872 | 6.5391 | 0.0065391
P-32 | 1.71 | 0.53649 | 1.2138 | 1.9179 | 790.1549 | 0.79015
Pm-147 | 0.225 | -1.4917 | 1.4073 | 0.12255 | 50.4918 | 0.050492
S-35 | 0.167 | -1.7898 | 1.4357 | 0.076563 | 31.5441 | 0.031544
Y-90 | 2.28 | 0.82418 | 1.1864 | 2.6585 | 1095.3217 | 1.0953
mass adsorption coefficient ( cm2/g)
C-14 | 0.0252
Ca-45 | 0.0279
H-3 | 0.677
Ni-63 | 0.0281
P-32 | 0.0245
Pm-147 | 0.0273
S-35 | 0.0256
Y-90 | 0.0225
shielding material list
material | density (g/cm3) | effective atomic number
Acrylic (Lucite /plexiglass) | 1.19 | 6.5
Aluminium | 2.7 | 13
Glass(soda-lime) | 2.5 | 11.75
Plastic | 1.15 | 5.6
water | 1 | 7.42
activity unit list | d/s factor
GBq | 1000000000
MBq | 1000000
KBq | 1000
Ci | 37000000000
mCi | 37000000
μCi | 37000

## Disclaimer
https://sidneyisotopecalc.com

## About the author
https://sidneyisotopecalc.com